## C.pratensis +H2O 31.10.15_
OPEN 6.2.5
Fri Oct 30 2015 14:13:19
Unit= | PSC-3679
LightSource= | 6400-02 or -02B LED Source | 1 | 0.16
A/D AvgTime= | 4
Log AvgTime= | 15
Config= | /User/Configs/UserPrefs/2x3_700.xml
Remark= | young plant no. 2
Obs | HHMMSS | FTime | EBal? | Photo | Cond | Ci | Trmmol | VpdL | CTleaf | Area | BLC_1 | StmRat | BLCond | Tair | Tleaf | TBlk | CO2R | CO2S | H2OR | H2OS | RH_R | RH_S | Flow | PARi | PARo | Press | CsMch | HsMch | StableF | BLCslope | BLCoffst | f_parin | f_parout | alphaK | Status | fda | Trans | Tair_K | Twall_K | R(W/m2) | Tl-Ta | SVTleaf | h2o_i | h20diff | CTair | SVTair | CndTotal | vp_kPa | VpdA | CndCO2 | Ci_Pa | Ci/Ca | RHsfc | C2sfc | AHs/Cs
in | in | in | in | out | out | out | out | out | out | in | out | in | out | in | in | in | in | in | in | in | in | in | in | in | in | in | in | in | in | in | in | in | in | in | in | out | out | out | out | out | out | out | out | out | out | out | out | out | out | out | out | out | out | out | out
Remark= | "14:13:46 Flow: Fixed -> 500 umol/s"
Remark= | "14:20:41 Lamp: ParIn -> 1000 uml"
Remark= | "14:21:41 Flow: Fixed -> 500 umol/s"
1 | 14:22:23 | 592 | 0 | 6.2401 | 0.075318 | 249.4145 | 0.97877 | 1.2821 | 26.3383 | 6 | 1.42 | 1 | 2.84 | 25.4144 | 26.3383 | 24.9846 | 399.7484 | 391.8011 | 20.6913 | 21.84 | 62.799 | 66.2867 | 500.0579 | 998.9312 | 434.3786 | 98.9138 | 0.53687 | 0.13579 | 0.66667 | -0.21957 | 2.7374 | 1 | 0 | 0.16 | 111115 | 0.83343 | 0.00097877 | 299.4883 | 298.5644 | 159.829 | 1.2537 | 3.4424 | 34.802 | 12.962 | 25.8763 | 3.3496 | 0.073372 | 2.1603 | 1.1894 | 0.046029 | 24.6705 | 0.63658 | 62.6598 | 388.8349 | 0.010056
Remark= | "14:22:29 Launched AutoProg /User/Configs/AutoProgs/A-CiCurve2"
Remark= | "14:22:33 Lamp: ParIn -> 1000 uml"
Remark= | "14:22:33 CO2 Mixer: CO2R -> 400 uml"
Remark= | "14:22:33 Coolers: Tblock -> 25.00 C"
Remark= | "14:22:33 Flow: Fixed -> 500 umol/s"
Remark= | "14:22:33 CO2 Mixer: CO2R -> 400 uml"
Remark= | "14:24:51 Flow: Fixed -> 500 umol/s"
2 | 14:25:12 | 761 | 0 | 6.1163 | 0.069349 | 240.8968 | 0.93384 | 1.3255 | 26.526 | 6 | 1.42 | 1 | 2.84 | 25.4341 | 26.526 | 24.9831 | 399.6973 | 391.9193 | 20.6934 | 21.7895 | 62.7285 | 66.052 | 500.0494 | 999.5779 | 438.2543 | 98.9092 | 0.35844 | 0.15206 | 1 | -0.21957 | 2.7374 | 1 | 0 | 0.16 | 111115 | 0.83342 | 0.00093384 | 299.676 | 298.5841 | 159.9325 | 1.255 | 3.4807 | 35.1911 | 13.4016 | 25.9801 | 3.3703 | 0.067696 | 2.1552 | 1.2151 | 0.042456 | 23.8269 | 0.61466 | 61.7353 | 389.012 | 0.0097064
Remark= | "14:25:12 CO2 Mixer: CO2R -> 300 uml"
Remark= | "14:27:30 Flow: Fixed -> 500 umol/s"
3 | 14:27:51 | 920 | 0 | 4.1483 | 0.063245 | 181.6328 | 0.87601 | 1.3604 | 26.6691 | 6 | 1.42 | 1 | 2.84 | 25.4671 | 26.6691 | 24.9848 | 299.236 | 293.9494 | 20.7076 | 21.7359 | 62.6464 | 65.7573 | 500.0374 | 998.6671 | 438.3951 | 98.9056 | 0.85227 | 0.13549 | 1 | -0.21957 | 2.7374 | 1 | 0 | 0.16 | 111115 | 0.8334 | 0.00087601 | 299.8191 | 298.6171 | 159.7867 | 1.268 | 3.5102 | 35.4903 | 13.7543 | 26.0681 | 3.3879 | 0.061868 | 2.1498 | 1.2381 | 0.038789 | 17.9645 | 0.6179 | 60.9723 | 291.9775 | 0.0086627
Remark= | "14:27:51 CO2 Mixer: CO2R -> 200 uml"
Remark= | "14:30:09 Flow: Fixed -> 500 umol/s"
4 | 14:30:30 | 1079 | 0 | 2.2333 | 0.06023 | 132.5617 | 0.84065 | 1.3694 | 26.6893 | 6 | 1.42 | 1 | 2.84 | 25.458 | 26.6893 | 24.9849 | 199.5876 | 196.7095 | 20.7001 | 21.6868 | 62.6579 | 65.6455 | 500.0556 | 999.7857 | 438.5539 | 98.9055 | 1.169 | 0.14273 | 1 | -0.21957 | 2.7374 | 1 | 0 | 0.16 | 111115 | 0.83343 | 0.00084065 | 299.8393 | 298.608 | 159.9657 | 1.2845 | 3.5144 | 35.5325 | 13.8457 | 26.0736 | 3.389 | 0.058979 | 2.1449 | 1.244 | 0.036972 | 13.1111 | 0.6739 | 60.7192 | 195.648 | 0.006931
Remark= | "14:30:30 CO2 Mixer: CO2R -> 100 uml"
Remark= | "14:32:48 Flow: Fixed -> 500 umol/s"
5 | 14:33:09 | 1238 | 0 | 0.4106 | 0.058274 | 85.0963 | 0.8184 | 1.377 | 26.7084 | 6 | 1.42 | 1 | 2.84 | 25.4597 | 26.7084 | 24.9855 | 99.2584 | 98.6689 | 20.6884 | 21.6491 | 62.6178 | 65.5267 | 500.0689 | 998.9486 | 438.9028 | 98.909 | 1.215 | 0.14222 | 1 | -0.21957 | 2.7374 | 1 | 0 | 0.16 | 111115 | 0.83345 | 0.0008184 | 299.8584 | 298.6097 | 159.8318 | 1.2921 | 3.5183 | 35.5713 | 13.9222 | 26.0841 | 3.3911 | 0.057102 | 2.1413 | 1.2498 | 0.035793 | 8.4168 | 0.86244 | 60.5186 | 98.4737 | 0.0025234
Remark= | "14:33:09 CO2 Mixer: CO2R -> 50 uml"
Remark= | "14:35:27 Flow: Fixed -> 500 umol/s"
6 | 14:35:48 | 1397 | 0 | -0.5032 | 0.057655 | 63.8955 | 0.81793 | 1.3906 | 26.7815 | 6 | 1.42 | 1 | 2.84 | 25.4802 | 26.7815 | 24.9841 | 50.4612 | 51.015 | 20.7048 | 21.665 | 62.5911 | 65.4931 | 500.0315 | 999.6125 | 438.8292 | 98.9096 | 1.0874 | 0.13407 | 1 | -0.21957 | 2.7374 | 1 | 0 | 0.16 | 111115 | 0.83339 | 0.00081793 | 299.9315 | 298.6302 | 159.938 | 1.2862 | 3.5335 | 35.7244 | 14.0594 | 26.1309 | 3.4005 | 0.056507 | 2.1429 | 1.2576 | 0.035418 | 6.3199 | 1.2525 | 60.2883 | 51.2542 | -0.005919
Remark= | "14:35:48 CO2 Mixer -> OFF"
Remark= | "14:38:04 Flow: Fixed -> 500 umol/s"
7 | 14:38:25 | 1554.5 | 0 | -1.5178 | 0.058645 | 41.892 | 0.83331 | 1.3932 | 26.8071 | 6 | 1.42 | 1 | 2.84 | 25.4894 | 26.8071 | 24.9832 | -1.5844 | 0.23659 | 20.7138 | 21.692 | 62.5846 | 65.5408 | 500.0382 | 999.2465 | 438.8648 | 98.9104 | 0.84737 | 0.13694 | 1 | -0.21957 | 2.7374 | 1 | 0 | 0.16 | 111115 | 0.8334 | 0.00083331 | 299.9571 | 298.6394 | 159.8794 | 1.2752 | 3.5388 | 35.7779 | 14.0859 | 26.1482 | 3.404 | 0.057459 | 2.1456 | 1.2584 | 0.036016 | 4.1436 | 177.0665 | 60.2849 | 0.9581 | -0.95505
Remark= | "14:38:25 CO2 Mixer: CO2R -> 400 uml"
Remark= | "14:42:44 Flow: Fixed -> 500 umol/s"
8 | 14:43:05 | 1834 | 0 | 5.9464 | 0.058875 | 221.2482 | 0.82437 | 1.3734 | 26.6801 | 6 | 1.42 | 1 | 2.84 | 25.4551 | 26.6801 | 24.9853 | 400.2414 | 392.718 | 20.6577 | 21.6255 | 62.547 | 65.4776 | 500.0577 | 1000.4562 | 438.7283 | 98.9165 | 0.47899 | 0.14539 | 1 | -0.21957 | 2.7374 | 1 | 0 | 0.16 | 111115 | 0.83343 | 0.00082437 | 299.8301 | 298.6051 | 160.073 | 1.2952 | 3.5125 | 35.5095 | 13.884 | 26.0676 | 3.3878 | 0.057679 | 2.1391 | 1.2487 | 0.036155 | 21.8851 | 0.56338 | 60.5681 | 389.8914 | 0.0092376
Remark= | "14:43:05 CO2 Mixer: CO2R -> 500 uml"
Remark= | "14:45:23 Flow: Fixed -> 500 umol/s"
9 | 14:45:44 | 1993.5 | 0 | 7.2991 | 0.05016 | 246.8604 | 0.71976 | 1.4032 | 26.758 | 6 | 1.42 | 1 | 2.84 | 25.4613 | 26.758 | 24.9848 | 500.9991 | 491.8163 | 20.6421 | 21.4872 | 62.4762 | 65.0349 | 500.044 | 1000.1417 | 438.8749 | 98.9159 | -0.31742 | 0.14314 | 1 | -0.21957 | 2.7374 | 1 | 0 | 0.16 | 111115 | 0.83341 | 0.00071976 | 299.908 | 298.6113 | 160.0227 | 1.3391 | 3.5286 | 35.6727 | 14.1855 | 26.1096 | 3.3962 | 0.049289 | 2.1254 | 1.2708 | 0.030883 | 24.4184 | 0.50194 | 59.7749 | 488.3467 | 0.0089342
Remark= | "14:45:44 CO2 Mixer: CO2R -> 600 uml"
Remark= | "14:48:25 Flow: Fixed -> 500 umol/s"
10 | 14:48:46 | 2175.5 | 0 | 7.9966 | 0.041493 | 267.0871 | 0.61011 | 1.4334 | 26.8412 | 6 | 1.42 | 1 | 2.84 | 25.4767 | 26.8412 | 24.984 | 599.5288 | 589.502 | 20.6413 | 21.3577 | 62.4132 | 64.5809 | 500.0353 | 999.0002 | 438.6036 | 98.9107 | -0.9188 | 0.13581 | 1 | -0.21957 | 2.7374 | 1 | 0 | 0.16 | 111115 | 0.83339 | 0.00061011 | 299.9912 | 298.6267 | 159.84 | 1.3846 | 3.5459 | 35.8497 | 14.4919 | 26.159 | 3.4061 | 0.040896 | 2.1125 | 1.2936 | 0.025613 | 26.4178 | 0.45307 | 58.9848 | 585.7007 | 0.0080533
Remark= | "14:48:46 CO2 Mixer: CO2R -> 800 uml"
Remark= | "14:51:03 Flow: Fixed -> 500 umol/s"
11 | 14:51:24 | 2333.5 | 0 | 9.7244 | 0.037682 | 356.8555 | 0.55772 | 1.4409 | 26.8344 | 6 | 1.42 | 1 | 2.84 | 25.4593 | 26.8344 | 24.9844 | 800.3537 | 788.1578 | 20.6137 | 21.2686 | 62.3907 | 64.3728 | 500.0343 | 1000.6767 | 438.6167 | 98.9052 | -2.4686 | 0.15012 | 1 | -0.21957 | 2.7374 | 1 | 0 | 0.16 | 111115 | 0.83339 | 0.00055772 | 299.9844 | 298.6093 | 160.1083 | 1.4137 | 3.5445 | 35.8373 | 14.5686 | 26.1469 | 3.4037 | 0.037189 | 2.1036 | 1.3001 | 0.023287 | 35.2949 | 0.45277 | 58.7009 | 783.5353 | 0.0072853
Remark= | "14:51:24 CO2 Mixer: CO2R -> 900 uml"
Remark= | "14:53:42 Flow: Fixed -> 500 umol/s"
12 | 14:54:07 | 2496.5 | 0 | 9.9599 | 0.032478 | 377.8 | 0.48569 | 1.4532 | 26.8429 | 6 | 1.42 | 1 | 2.84 | 25.4579 | 26.8429 | 24.986 | 901.0352 | 888.5643 | 20.5925 | 21.163 | 62.3291 | 64.0559 | 499.9569 | 999.634 | 438.9173 | 98.9003 | -3.568 | 0.15258 | 1 | -0.21957 | 2.7374 | 1 | 0 | 0.16 | 111115 | 0.83326 | 0.00048569 | 299.9929 | 298.6079 | 159.9414 | 1.4479 | 3.5463 | 35.8569 | 14.6939 | 26.1504 | 3.4044 | 0.032111 | 2.093 | 1.3114 | 0.020102 | 37.3645 | 0.42518 | 58.2951 | 883.8298 | 0.0065693
Remark= | "14:54:07 CO2 Mixer: CO2R -> 1000 uml"
Remark= | "14:56:24 Flow: Fixed -> 500 umol/s"
13 | 14:56:45 | 2654.5 | 0 | 9.8852 | 0.026607 | 372.021 | 0.40725 | 1.4842 | 26.9571 | 6 | 1.42 | 1 | 2.84 | 25.4815 | 26.9571 | 24.9854 | 1000.361 | 988.0166 | 20.6135 | 21.0918 | 62.3031 | 63.7496 | 500.0302 | 999.3792 | 438.8167 | 98.8973 | -4.7751 | 0.15155 | 1 | -0.21957 | 2.7374 | 1 | 0 | 0.16 | 111115 | 0.83338 | 0.00040725 | 300.1071 | 298.6315 | 159.9007 | 1.4755 | 3.5702 | 36.0996 | 15.0078 | 26.2193 | 3.4183 | 0.02636 | 2.0859 | 1.3324 | 0.016497 | 36.7919 | 0.37653 | 57.6002 | 983.3176 | 0.0057905
Remark= | "14:56:45 CO2 Mixer: CO2R -> 1200 uml"
Remark= | "14:59:09 Flow: Fixed -> 500 umol/s"
14 | 14:59:30 | 2819 | 0 | 10.1112 | 0.020413 | 371.9528 | 0.3166 | 1.5006 | 26.9927 | 6 | 1.42 | 1 | 2.84 | 25.4856 | 26.9927 | 24.9844 | 1201.4181 | 1188.8335 | 20.6302 | 21.0021 | 62.3362 | 63.4609 | 500.0182 | 999.5138 | 438.4328 | 98.8935 | -6.8871 | 0.15813 | 1 | -0.21957 | 2.7374 | 1 | 0 | 0.16 | 111115 | 0.83336 | 0.0003166 | 300.1427 | 298.6356 | 159.9222 | 1.5186 | 3.5776 | 36.1765 | 15.1744 | 26.2391 | 3.4223 | 0.020268 | 2.077 | 1.3453 | 0.01268 | 36.7837 | 0.31287 | 57.1283 | 1184.0271 | 0.0048785
Remark= | "14:59:30 Lamp: ParIn -> 1000 uml"
Remark= | "14:59:30 CO2 Mixer: CO2R -> 1200 uml"
Remark= | "14:59:30 Coolers: Tblock -> 25.00 C"
Remark= | "14:59:30 Flow: Fixed -> 500 umol/s"
Remark= | "15:04:35 CO2 Mixer: CO2R -> 400 uml"
Remark= | "15:04:40 Lamp: ParIn -> 450 uml"
Remark= | "15:06:16 Flow: Fixed -> 500 umol/s"
Remark= | "15:07:38 Flow: Fixed -> 500 umol/s"
Remark= | "15:08:27 Lamp: ParIn -> 1000 uml"
15 | 15:23:42 | 4272.5 | 0 | 5.4336 | 0.045931 | 193.9062 | 0.67644 | 1.4374 | 26.8713 | 6 | 1.42 | 1 | 2.84 | 25.5062 | 26.8713 | 24.9861 | 399.6517 | 392.8126 | 20.5922 | 21.3866 | 62.1384 | 64.535 | 500.0007 | 999.6785 | 425.3999 | 98.8833 | 0.35335 | 0.12227 | 0.66667 | -0.21957 | 2.7374 | 1 | 0 | 0.16 | 111115 | 0.83333 | 0.00067644 | 300.0213 | 298.6562 | 159.9486 | 1.3511 | 3.5522 | 35.9231 | 14.5365 | 26.1888 | 3.4121 | 0.0452 | 2.1148 | 1.2974 | 0.028315 | 19.1741 | 0.49364 | 59.0036 | 390.2297 | 0.0082157
Remark= | "15:23:52 Launched AutoProg /User/Configs/AutoProgs/A-CiCurve2"
Remark= | "15:23:55 Lamp: ParIn -> 1000 uml"
Remark= | "15:23:55 CO2 Mixer: CO2R -> 400 uml"
Remark= | "15:23:55 Coolers: Tblock -> 25.00 C"
Remark= | "15:23:55 Flow: Fixed -> 500 umol/s"
Remark= | "15:23:55 CO2 Mixer: CO2R -> 400 uml"
Remark= | "15:26:12 Flow: Fixed -> 500 umol/s"
16 | 15:26:33 | 4442.5 | 0 | 5.241 | 0.045313 | 198.3929 | 0.66407 | 1.4301 | 26.8228 | 6 | 1.42 | 1 | 2.84 | 25.4862 | 26.8228 | 24.987 | 399.6107 | 393.009 | 20.5801 | 21.3599 | 62.1722 | 64.5287 | 500.0499 | 1001.235 | 428.1505 | 98.877 | 0.57201 | 0.13529 | 1 | -0.21957 | 2.7374 | 1 | 0 | 0.16 | 111115 | 0.83342 | 0.00066407 | 299.9728 | 298.6362 | 160.1976 | 1.3646 | 3.5421 | 35.8231 | 14.4632 | 26.1545 | 3.4052 | 0.044601 | 2.112 | 1.2932 | 0.027939 | 19.6165 | 0.50481 | 59.0904 | 390.5177 | 0.0079303
Remark= | "15:26:33 CO2 Mixer: CO2R -> 300 uml"
Remark= | "15:28:50 Flow: Fixed -> 500 umol/s"
17 | 15:29:11 | 4600 | 0 | 3.7855 | 0.044842 | 152.9501 | 0.6584 | 1.4325 | 26.8376 | 6 | 1.42 | 1 | 2.84 | 25.4941 | 26.8376 | 24.9856 | 299.9556 | 295.1803 | 20.5941 | 21.3672 | 62.1845 | 64.5194 | 500.0507 | 999.8847 | 428.7321 | 98.8753 | 0.84029 | 0.14068 | 1 | -0.21957 | 2.7374 | 1 | 0 | 0.16 | 111115 | 0.83342 | 0.0006584 | 299.9876 | 298.6441 | 159.9815 | 1.364 | 3.5452 | 35.8548 | 14.4876 | 26.1658 | 3.4075 | 0.044145 | 2.1127 | 1.2948 | 0.027653 | 15.123 | 0.51816 | 59.0502 | 293.3808 | 0.0076193
Remark= | "15:29:11 CO2 Mixer: CO2R -> 200 uml"
Remark= | "15:31:28 Flow: Fixed -> 500 umol/s"
18 | 15:31:49 | 4758.5 | 0 | 2.1176 | 0.046344 | 118.9386 | 0.6797 | 1.4315 | 26.851 | 6 | 1.42 | 1 | 2.84 | 25.4946 | 26.851 | 24.9844 | 199.5244 | 196.8231 | 20.6076 | 21.4057 | 62.2205 | 64.6306 | 500.0534 | 1000.7944 | 428.3602 | 98.872 | 1.0983 | 0.15021 | 1 | -0.21957 | 2.7374 | 1 | 0 | 0.16 | 111115 | 0.83342 | 0.0006797 | 300.001 | 298.6446 | 160.1271 | 1.3528 | 3.548 | 35.8843 | 14.4787 | 26.1728 | 3.4089 | 0.0456 | 2.1164 | 1.2925 | 0.028566 | 11.7597 | 0.60429 | 59.129 | 195.8165 | 0.0063942
Remark= | "15:31:49 CO2 Mixer: CO2R -> 100 uml"
Remark= | "15:34:06 Flow: Fixed -> 500 umol/s"
19 | 15:34:27 | 4916.5 | 0 | 0.49976 | 0.047824 | 79.4779 | 0.6953 | 1.4199 | 26.7973 | 6 | 1.42 | 1 | 2.84 | 25.4796 | 26.7973 | 24.9857 | 99.2212 | 98.5394 | 20.5936 | 21.4099 | 62.2344 | 64.7 | 500.0775 | 1000.4249 | 428.7913 | 98.8728 | 1.1241 | 0.13779 | 1 | -0.21957 | 2.7374 | 1 | 0 | 0.16 | 111115 | 0.83346 | 0.0006953 | 299.9473 | 298.6296 | 160.068 | 1.3494 | 3.5368 | 35.771 | 14.361 | 26.1385 | 3.402 | 0.047032 | 2.1169 | 1.2851 | 0.029465 | 7.8582 | 0.80656 | 59.3557 | 98.3019 | 0.0030176
Remark= | "15:34:27 CO2 Mixer: CO2R -> 50 uml"
Remark= | "15:36:44 Flow: Fixed -> 500 umol/s"
20 | 15:37:06 | 5075 | 0 | -0.3834 | 0.051343 | 61.6008 | 0.74338 | 1.4157 | 26.8064 | 6 | 1.42 | 1 | 2.84 | 25.4873 | 26.8064 | 24.9873 | 50.3752 | 50.7899 | 20.5986 | 21.4715 | 62.2221 | 64.8573 | 500.0356 | 1000.174 | 428.8523 | 98.8733 | 1.0476 | 0.14495 | 1 | -0.21957 | 2.7374 | 1 | 0 | 0.16 | 111115 | 0.83339 | 0.00074338 | 299.9564 | 298.6373 | 160.0278 | 1.3237 | 3.5387 | 35.79 | 14.3185 | 26.1469 | 3.4037 | 0.050431 | 2.123 | 1.2807 | 0.0316 | 6.0907 | 1.2129 | 59.5451 | 50.9722 | -0.0044788
Remark= | "15:37:06 CO2 Mixer -> OFF"
Remark= | "15:39:27 Flow: Fixed -> 500 umol/s"
21 | 15:39:48 | 5237.5 | 0 | -1.4109 | 0.055135 | 41.0903 | 0.79331 | 1.4087 | 26.803 | 6 | 1.42 | 1 | 2.84 | 25.4913 | 26.803 | 24.984 | -1.7474 | -0.05444 | 20.6046 | 21.536 | 62.2232 | 65.0356 | 500.0559 | 999.9112 | 428.9574 | 98.871 | 0.80478 | 0.13922 | 1 | -0.21957 | 2.7374 | 1 | 0 | 0.16 | 111105 | 0.83343 | 0.00079331 | 299.953 | 298.6413 | 159.9858 | 1.2982 | 3.538 | 35.7835 | 14.2475 | 26.1471 | 3.4037 | 0.054085 | 2.1293 | 1.2745 | 0.033896 | 4.0626 | -754.7873 | 59.7899 | 0.61624 | -1.3689
Remark= | "15:39:48 CO2 Mixer: CO2R -> 400 uml"
Remark= | "15:44:07 Flow: Fixed -> 500 umol/s"
22 | 15:44:28 | 5517 | 0 | 6.4645 | 0.060582 | 211.3152 | 0.86097 | 1.3939 | 26.7785 | 6 | 1.42 | 1 | 2.84 | 25.5013 | 26.7785 | 24.9853 | 400.3102 | 392.1483 | 20.6226 | 21.6333 | 62.241 | 65.2921 | 500.0353 | 999.5468 | 428.7585 | 98.8718 | 0.37762 | 0.14585 | 1 | -0.21957 | 2.7374 | 1 | 0 | 0.16 | 111115 | 0.83339 | 0.00086097 | 299.9285 | 298.6513 | 159.9275 | 1.267 | 3.5329 | 35.7317 | 14.0984 | 26.1399 | 3.4023 | 0.059317 | 2.1389 | 1.2634 | 0.037185 | 20.8931 | 0.53887 | 60.2271 | 389.0754 | 0.010007
Remark= | "15:44:28 CO2 Mixer: CO2R -> 500 uml"
Remark= | "15:46:46 Flow: Fixed -> 500 umol/s"
23 | 15:47:07 | 5676.5 | 0 | 8.1573 | 0.061523 | 265.8881 | 0.86692 | 1.3827 | 26.7179 | 6 | 1.42 | 1 | 2.84 | 25.4841 | 26.7179 | 24.985 | 500.9522 | 490.6548 | 20.6025 | 21.6201 | 62.2443 | 65.3189 | 500.085 | 1000.6279 | 428.5976 | 98.8719 | -0.14997 | 0.14664 | 1 | -0.21957 | 2.7374 | 1 | 0 | 0.16 | 111115 | 0.83348 | 0.00086692 | 299.8679 | 298.6341 | 160.1005 | 1.272 | 3.5203 | 35.6045 | 13.9843 | 26.101 | 3.3945 | 0.060218 | 2.1376 | 1.2569 | 0.037751 | 26.2888 | 0.5419 | 60.4235 | 486.7771 | 0.010126
Remark= | "15:47:07 CO2 Mixer: CO2R -> 600 uml"
Remark= | "15:49:25 Flow: Fixed -> 500 umol/s"
24 | 15:49:46 | 5835 | 0 | 9.4448 | 0.059936 | 322.241 | 0.84577 | 1.3839 | 26.7021 | 6 | 1.42 | 1 | 2.84 | 25.4774 | 26.7021 | 24.9848 | 601.336 | 589.4052 | 20.5821 | 21.575 | 62.2059 | 65.2075 | 500.0486 | 1000.6284 | 428.3599 | 98.8693 | -0.70679 | 0.14032 | 1 | -0.21957 | 2.7374 | 1 | 0 | 0.16 | 111115 | 0.83341 | 0.00084577 | 299.8521 | 298.6274 | 160.1005 | 1.2843 | 3.517 | 35.5723 | 13.9973 | 26.0898 | 3.3922 | 0.058697 | 2.1331 | 1.2591 | 0.036795 | 31.8597 | 0.54672 | 60.3309 | 584.9156 | 0.0097418
Remark= | "15:49:46 CO2 Mixer: CO2R -> 800 uml"
Remark= | "15:52:03 Flow: Fixed -> 500 umol/s"
25 | 15:52:24 | 5993 | 0 | 11.8611 | 0.056935 | 432.216 | 0.80608 | 1.3871 | 26.6835 | 6 | 1.42 | 1 | 2.84 | 25.4743 | 26.6835 | 24.9861 | 800.2816 | 785.2903 | 20.558 | 21.5044 | 62.1433 | 65.0045 | 500.0549 | 1000.2815 | 428.7045 | 98.8666 | -2.4586 | 0.13987 | 1 | -0.21957 | 2.7374 | 1 | 0 | 0.16 | 111115 | 0.83342 | 0.00080608 | 299.8335 | 298.6243 | 160.045 | 1.3065 | 3.5132 | 35.5344 | 14.03 | 26.0789 | 3.39 | 0.055816 | 2.1261 | 1.264 | 0.034984 | 42.7317 | 0.55039 | 60.1567 | 779.6522 | 0.0091518
Remark= | "15:52:24 CO2 Mixer: CO2R -> 900 uml"
Remark= | "15:54:42 Flow: Fixed -> 500 umol/s"
26 | 15:55:03 | 6152.5 | 0 | 12.4802 | 0.0546 | 497.3952 | 0.77938 | 1.3973 | 26.7116 | 6 | 1.42 | 1 | 2.84 | 25.4758 | 26.7116 | 24.9874 | 900.9876 | 885.1849 | 20.5465 | 21.4616 | 62.0987 | 64.8646 | 500.0469 | 1000.0222 | 429.0135 | 98.8607 | -3.3581 | 0.1487 | 1 | -0.21957 | 2.7374 | 1 | 0 | 0.16 | 111115 | 0.83341 | 0.00077938 | 299.8616 | 298.6258 | 160.0036 | 1.3163 | 3.519 | 35.5953 | 14.1337 | 26.0937 | 3.393 | 0.05357 | 2.1217 | 1.2713 | 0.033572 | 49.1728 | 0.56191 | 59.8984 | 879.2524 | 0.0085021
Remark= | "15:55:03 CO2 Mixer: CO2R -> 1000 uml"
Remark= | "15:57:21 Flow: Fixed -> 500 umol/s"
27 | 15:57:42 | 6311.5 | 0 | 13.2198 | 0.050524 | 540.7254 | 0.72823 | 1.4089 | 26.7337 | 6 | 1.42 | 1 | 2.84 | 25.4765 | 26.7337 | 24.9871 | 1000.3157 | 983.5947 | 20.5358 | 21.3909 | 62.0634 | 64.6481 | 500.067 | 1000.043 | 428.9312 | 98.8582 | -4.5319 | 0.14717 | 1 | -0.21957 | 2.7374 | 1 | 0 | 0.16 | 111115 | 0.83344 | 0.00072823 | 299.8837 | 298.6265 | 160.0069 | 1.34 | 3.5236 | 35.6427 | 14.2518 | 26.1051 | 3.3953 | 0.049641 | 2.1147 | 1.2806 | 0.031103 | 53.4551 | 0.54974 | 59.5605 | 977.3107 | 0.0080566
Remark= | "15:57:42 CO2 Mixer: CO2R -> 1200 uml"
Remark= | "15:59:59 Flow: Fixed -> 500 umol/s"
28 | 16:00:20 | 6469.5 | 0 | 14.0812 | 0.046754 | 672.6199 | 0.6822 | 1.4245 | 26.7281 | 6 | 1.42 | 1 | 2.84 | 25.4499 | 26.7281 | 24.9809 | 1201.1274 | 1183.2642 | 20.4218 | 21.2229 | 61.8131 | 64.2402 | 500.0784 | 1001.1465 | 0.21514 | 98.8533 | -6.8632 | 0.15731 | 1 | -0.21957 | 2.7374 | 1 | 0 | 0.16 | 111115 | 0.83346 | 0.0006822 | 299.8781 | 298.5999 | 160.1834 | 1.3632 | 3.5224 | 35.6327 | 14.4098 | 26.089 | 3.3921 | 0.045997 | 2.098 | 1.2941 | 0.028815 | 66.4907 | 0.56844 | 59.0511 | 1176.5706 | 0.0070672
Remark= | "16:00:20 Lamp: ParIn -> 1000 uml"
Remark= | "16:00:20 CO2 Mixer: CO2R -> 1200 uml"
Remark= | "16:00:20 Coolers: Tblock -> 25.00 C"
Remark= | "16:00:20 Flow: Fixed -> 500 umol/s"
Remark= | "16:09:16 Lamp: Off"
Remark= | "16:09:19 CO2 Mixer -> OFF"

## Graphs
Photo | Cond | Ci | CO2R |  | CO2R | Photo
out | out | out | in |  | in | out |  |  | Ci | Photo | CO2R | Cond
6.2401 | 0.075318 | 249.4145 | 399.7484 |  | 399.7484 | 6.2401 |  |  | out | out | in | out
6.1163 | 0.069349 | 240.8968 | 399.6973 |  | 399.6973 | 6.1163 |  |  | 249.4145 | 6.2401 | 399.7484 | 0.075318
4.1483 | 0.063245 | 181.6328 | 299.236 |  | 299.236 | 4.1483 |  |  | 240.8968 | 6.1163 | 399.6973 | 0.069349
2.2333 | 0.06023 | 132.5617 | 199.5876 |  | 199.5876 | 2.2333 |  |  | 181.6328 | 4.1483 | 299.236 | 0.063245
0.4106 | 0.058274 | 85.0963 | 99.2584 |  | 99.2584 | 0.4106 |  |  | 132.5617 | 2.2333 | 199.5876 | 0.06023
-0.5032 | 0.057655 | 63.8955 | 50.4612 |  | 50.4612 | -0.5032 |  |  | 85.0963 | 0.4106 | 99.2584 | 0.058274
-1.5178 | 0.058645 | 41.892 | 0 |  | 0 | -1.5178 |  |  | 63.8955 | -0.5032 | 50.4612 | 0.057655
5.9464 | 0.058875 | 221.2482 | 400.2414 |  | 400.2414 | 5.9464 |  |  | 41.892 | -1.5178 | 0 | 0.058645
7.2991 | 0.05016 | 246.8604 | 500.9991 |  | 500.9991 | 7.2991 |  |  | 221.2482 | 5.9464 | 400.2414 | 0.058875
7.9966 | 0.041493 | 267.0871 | 599.5288 |  | 599.5288 | 7.9966 |  |  | 246.8604 | 7.2991 | 500.9991 | 0.05016
9.7244 | 0.037682 | 356.8555 | 800.3537 |  | 800.3537 | 9.7244 |  |  | 267.0871 | 7.9966 | 599.5288 | 0.041493
9.9599 | 0.032478 | 377.8 | 901.0352 |  | 901.0352 | 9.9599 |  |  | 356.8555 | 9.7244 | 800.3537 | 0.037682
9.8852 | 0.026607 | 372.021 | 1000.361 |  | 1000.361 | 9.8852 |  |  | 377.8 | 9.9599 | 901.0352 | 0.032478
10.1112 | 0.020413 | 371.9528 | 1201.4181 |  | 1201.4181 | 10.1112 |  |  | 372.021 | 9.8852 | 1000.361 | 0.026607
[9 empty] | 371.9528 | 10.1112 | 1201.4181 | 0.020413
[7 empty] | Ci | PHOTO |  |  | REF CO2 | Gs
[7 empty] | 193.9062 | 5.4336 |  |  | 399.6517 | 0.045931
PHOTO | Gs | Ci | REF CO2 | REF CO2 | PHOTO |  | 198.3929 | 5.241 |  |  | 399.6107 | 0.045313
5.4336 | 0.045931 | 193.9062 | 399.6517 | 399.6517 | 5.4336 |  | 152.9501 | 3.7855 |  |  | 299.9556 | 0.044842
5.241 | 0.045313 | 198.3929 | 399.6107 | 399.6107 | 5.241 |  | 118.9386 | 2.1176 |  |  | 199.5244 | 0.046344
3.7855 | 0.044842 | 152.9501 | 299.9556 | 299.9556 | 3.7855 |  | 79.4779 | 0.49976 |  |  | 99.2212 | 0.047824
2.1176 | 0.046344 | 118.9386 | 199.5244 | 199.5244 | 2.1176 |  | 61.6008 | -0.3834 |  |  | 50.3752 | 0.051343
0.49976 | 0.047824 | 79.4779 | 99.2212 | 99.2212 | 0.49976 |  | 41.0903 | -1.4109 |  |  | 0 | 0.055135
-0.3834 | 0.051343 | 61.6008 | 50.3752 | 50.3752 | -0.3834 |  | 211.3152 | 6.4645 |  |  | 400.3102 | 0.060582
-1.4109 | 0.055135 | 41.0903 | -1.7474 | 0 | -1.4109 |  | 265.8881 | 8.1573 |  |  | 500.9522 | 0.061523
6.4645 | 0.060582 | 211.3152 | 400.3102 | 400.3102 | 6.4645 |  | 322.241 | 9.4448 |  |  | 601.336 | 0.059936
8.1573 | 0.061523 | 265.8881 | 500.9522 | 500.9522 | 8.1573 |  | 432.216 | 11.8611 |  |  | 800.2816 | 0.056935
9.4448 | 0.059936 | 322.241 | 601.336 | 601.336 | 9.4448 |  | 497.3952 | 12.4802 |  |  | 900.9876 | 0.0546
11.8611 | 0.056935 | 432.216 | 800.2816 | 800.2816 | 11.8611 |  | 540.7254 | 13.2198 |  |  | 1000.3157 | 0.050524
12.4802 | 0.0546 | 497.3952 | 900.9876 | 900.9876 | 12.4802 |  | 672.6199 | 14.0812 |  |  | 1201.1274 | 0.046754
13.2198 | 0.050524 | 540.7254 | 1000.3157 | 1000.3157 | 13.2198
14.0812 | 0.046754 | 672.6199 | 1201.1274 | 1201.1274 | 14.0812